## Pinning
ESP32-S2-MINI-1	Function	ESP32-S3-WROOM-1
GND 1, 2, 30, 42, 43, 46-65 P Ground	GND	GND 1 P GND
3V3 3 P Power supply	VCC	3V3 2 P Power supply
EN 45 I / High: on, enables the chip. / Low: off, the chip powers off. / Note: Do not leave the EN pin floating.	EN	EN 3 I / High: on, enables the chip. / Low: off, the chip powers off. / Note: Do not leave the EN pin floating.
IO0 4 I/O/T RTC_GPIO0, GPIO0	CAM_PIN_XCLK	IO0 27 I/O/T RTC_GPIO0, GPIO0
IO1 5 I/O/T RTC_GPIO1, GPIO1, TOUCH1, ADC1_CH0	CAM_PIN_PCLK	IO1 39 I/O/T RTC_GPIO1, GPIO1, TOUCH1, ADC1_CH0
IO2 6 I/O/T RTC_GPIO2, GPIO2, TOUCH2, ADC1_CH1	CAM_PIN_VSYNC	IO2 38 I/O/T RTC_GPIO2, GPIO2, TOUCH2, ADC1_CH1
IO3 7 I/O/T RTC_GPIO3, GPIO3, TOUCH3, ADC1_CH2	CAM_PIN_HREF / PullUp/Dn Strapping	IO3 15 I/O/T RTC_GPIO3, GPIO3, TOUCH3, ADC1_CH2
IO4 8 I/O/T RTC_GPIO4, GPIO4, TOUCH4, ADC1_CH3	CAM_PIN_D1	IO4 4 I/O/T RTC_GPIO4, GPIO4, TOUCH4, ADC1_CH3
IO5 9 I/O/T RTC_GPIO5, GPIO5, TOUCH5, ADC1_CH4	CAM_PIN_D5	IO5 5 I/O/T RTC_GPIO5, GPIO5, TOUCH5, ADC1_CH4
IO6 10 I/O/T RTC_GPIO6, GPIO6, TOUCH6, ADC1_CH5	CAM_PIN_D2	IO6 6 I/O/T RTC_GPIO6, GPIO6, TOUCH6, ADC1_CH5
IO7 11 I/O/T RTC_GPIO7, GPIO7, TOUCH7, ADC1_CH6	CAM_PIN_SIOC	IO7 7 I/O/T RTC_GPIO7, GPIO7, TOUCH7, ADC1_CH6
IO8 12 I/O/T RTC_GPIO8, GPIO8, TOUCH8, ADC1_CH7	CAM_PIN_SIOD	IO8 12 I/O/T RTC_GPIO8, GPIO8, TOUCH8, ADC1_CH7, SUBSPICS1
IO9 13 I/O/T RTC_GPIO9, GPIO9, TOUCH9, ADC1_CH8, FSPIHD	Ubat ADC	IO9 17 I/O/T RTC_GPIO9, GPIO9, TOUCH9, ADC1_CH8, FSPIHD, SUBSPIHD
IO10 14 I/O/T RTC_GPIO10, GPIO10, TOUCH10, ADC1_CH9, FSPICS0, FSPIIO4	SD_CS|BUS_SLAVE_CS	IO10 18 I/O/T RTC_GPIO10, GPIO10, TOUCH10, ADC1_CH9, FSPICS0, FSPIIO4,SUBSPICS0
IO11 15 I/O/T RTC_GPIO11, GPIO11, TOUCH11, ADC2_CH0, FSPID, FSPIIO5	SD_MISO|BUS_SLAVE_MISO	IO11 19 I/O/T RTC_GPIO11, GPIO11, TOUCH11, ADC2_CH0, FSPID, FSPIIO5,SUBSPID
IO12 16 I/O/T RTC_GPIO12, GPIO12, TOUCH12, ADC2_CH1, FSPICLK, FSPIIO6	SD_CLK|BUS_SLAVE_SCK	IO12 20 I/O/T RTC_GPIO12, GPIO12, TOUCH12, ADC2_CH1, FSPICLK, FSPIIO6,SUBSPICLK
IO13 17 I/O/T RTC_GPIO13, GPIO13, TOUCH13, ADC2_CH2, FSPIQ, FSPIIO7	SD_MOSI|BUS_SLAVE_MOSI	IO13 21 I/O/T RTC_GPIO13, GPIO13, TOUCH13, ADC2_CH2, FSPIQ, FSPIIO7,SUBSPIQ
IO14 18 I/O/T RTC_GPIO14, GPIO14, TOUCH14, ADC2_CH3, FSPIWP, FSPIDQS	CAM_PIN_D7	IO14 22 I/O/T RTC_GPIO14, GPIO14, TOUCH14, ADC2_CH3, FSPIWP, FSPIDQS,SUBSPIWP
IO15 19 I/O/T RTC_GPIO15, GPIO15, U0RTS, ADC2_CH4, XTAL_32K_P	XTAL_32K_P|CAM_ON	IO15 8 I/O/T RTC_GPIO15, GPIO15, U0RTS, ADC2_CH4, XTAL_32K_P
IO16 20 I/O/T RTC_GPIO16, GPIO16, U0CTS, ADC2_CH5, XTAL_32K_N	XTAL_32K_N|IRLED_ON	IO16 9 I/O/T RTC_GPIO16, GPIO16, U0CTS, ADC2_CH5, XTAL_32K_N
IO17 21 I/O/T RTC_GPIO17, GPIO17, U1TXD, ADC2_CH6, DAC_1	CAM_PIN_D3	IO17 10 I/O/T RTC_GPIO17, GPIO17, U1TXD, ADC2_CH6
IO18 22 I/O/T RTC_GPIO18, GPIO18, U1RXD, ADC2_CH7, DAC_2, CLK_OUT3	CAM_PIN_D4	IO18 11 I/O/T RTC_GPIO18, GPIO18, U1RXD, ADC2_CH7, CLK_OUT3
IO19 23 I/O/T RTC_GPIO19, GPIO19, U1RTS, ADC2_CH8, CLK_OUT2, USB_D-	USB_D-	IO19 13 I/O/T RTC_GPIO19, GPIO19, U1RTS, ADC2_CH8, CLK_OUT2, USB_D-
IO20 24 I/O/T RTC_GPIO20, GPIO20, U1CTS, ADC2_CH9, CLK_OUT1, USB_D+	USB_D+	IO20 14 I/O/T RTC_GPIO20, GPIO20, U1CTS, ADC2_CH9, CLK_OUT1, USB_D+
IO21 25 I/O/T RTC_GPIO21, GPIO21	CAM_PIN_D6	IO21 23 I/O/T RTC_GPIO21, GPIO21
IO26 26 I/O/T SPICS1, GPIO26	CAM_PIN_D0	IO47 24 I/O/T SPICLK_P_DIFF,GPIO47, SUBSPICLK_P_DIFF
NC 27 - NC	nc
IO33 28 I/O/T SPIIO4, GPIO33, FSPIHD	SD_ON|CAM_ON	<= CAM_PIN_PWDN
IO34 29 I/O/T SPIIO5, GPIO34, FSPICS0	LED_ON|IRLED_ON	IO48 25 I/O/T SPICLK_N_DIFF,GPIO48, SUBSPICLK_N_DIFF
IO35 31 I/O/T SPIIO6, GPIO35, FSPID	BUS_MISO_INT	IO35 b 28 I/O/T SPIIO6, GPIO35, FSPID, SUBSPID
IO36 32 I/O/T SPIIO7, GPIO36, FSPICLK	BUS_SCK_SCL	IO36 b 29 I/O/T SPIIO7, GPIO36, FSPICLK, SUBSPICLK
IO37 33 I/O/T SPIDQS, GPIO37, FSPIQ	BUS_MOSI_SDA	IO37 b 30 I/O/T SPIDQS, GPIO37, FSPIQ, SUBSPIQ
IO38 34 I/O/T GPIO38, FSPIWP	BUS_RESET	IO38 31 I/O/T GPIO38, FSPIWP, SUBSPIWP
IO39 35 I/O/T MTCK, GPIO39, CLK_OUT3	JTAG_TCK	IO39 32 I/O/T MTCK, GPIO39, CLK_OUT3, SUBSPICS1
IO40 36 I/O/T MTDO, GPIO40, CLK_OUT2	JTAG_TDO	IO40 33 I/O/T MTDO, GPIO40, CLK_OUT2
IO41 37 I/O/T MTDI, GPIO41, CLK_OUT1	JTAG_TDI	IO41 34 I/O/T MTDI, GPIO41, CLK_OUT1
IO42 38 I/O/T MTMS, GPIO42	JTAG_TMS	O42 35 I/O/T MTMS, GPIO42
TXD0 39 I/O/T U0TXD, GPIO43, CLK_OUT1	ESP_TXD	TXD0 37 I/O/T U0TXD, GPIO43, CLK_OUT1
RXD0 40 I/O/T U0RXD, GPIO44, CLK_OUT2	ESP_RXD	RXD0 36 I/O/T U0RXD, GPIO44, CLK_OUT2
IO45 41 I/O/T GPIO45	CAM_PIN_RESET	IO45 26 I/O/T GPIO45
IO46 44 I GPIO46	CAM_PIN_PWDN	IO46 16 I/O/T GPIO46
		GND 40 P GND
	GND	EPAD 41 P GND

		What's the difference between ESP32-S3-WROOM-1 and -2?
		https://www.esp32.com/viewtopic.php?f=2&t=25329

## LILYGO® TTGO T8 ESP32-S2 V1.1 with ST77789
https://github.com/Xinyuan-LilyGO/LilyGo-T-Display-S2

## S2
S2

## S3
https://www.mouser.de/datasheet/2/891/Espressif_ESP32_S3_WROOM_1_1U_Preliminary-2530171.pdf